## Calculating tool
Version V032021
Calculation of the optimal illumination area for your applications
Select the available beam angles for the particular lighting in the drop-down list and enter your planned working distance in the tables below! The minimum working distance and the light field are calculated automatically.*
[6 empty] | 10 ▼ | 10 | ●
Ring Lights of the LR-series (LR45, LR50 and LR70) | [5 empty] | 14 ▼ | 14 | ●
[6 empty] | 16 ▼ | 16 | ●
[6 empty] | 23 ▼ | 23 | ●ׅ
| Beam angle in ° | ׅׅ●ׅׅ | 55 ▼ | 55 | Min. working distance WDmin | 28 ▼ | 28 | ●ׅ
| Working distance WD in mm |  | 900 |  | 91.2467 | 31 ▼ | 31 | ●ׅ
[6 empty] | 36 ▼ | 36 | ●ׅׅ
[6 empty] | 44 ▼ | 44 | ●ׅׅ
[5 empty] | Diagonal light field DLF | 49 ▼ | 49 | ●ׅׅ
[5 empty] | 1032.0207 | 48x19 ▼ | 48x19 | ◌
[6 empty] | 55 ▼ | 55 | ׅׅ●ׅׅ
[6 empty] | 70 ▼ | 70 | ׅׅ●ׅׅׅׅׅ
Area Flood Lights of the LQ-series (LQ100) | [5 empty] | 10 ▼ | 10 | ●
[6 empty] | 14 ▼ | 14 | ●
| Beam angle in ° | ● | 14 ▼ | 14 | Light field XYLF | 28 ▼ | 28 | ●ׅ
| Working distance WD in mm |  | 2500 |  | 664.1728 | 31 ▼ | 31 | ●ׅ
[6 empty] | 36 ▼ | 36 | ●ׅׅ
[6 empty] | 49 ▼ | 49 | ●ׅׅ
Area Flood Lights of the LQHP-series (LQHP80) | [5 empty] | 16 ▼ | 16 | ●
[6 empty] | 23 ▼ | 23 | ●ׅ
| Beam angle in ° | ● | 16 ▼ | 16 | Light field XYLF | 32 ▼ | 32 | ●ׅׅ
| Working distance WD in mm |  | 2500 |  | 772.7042
Bar Lights of the LB-series
|  |  |  | 19 |  | Balken
| Beam angle in ° | ◌ | 48x19 ▼ | 48 | Width of light field XLF | LSB50 ▼ | 34
| Please select your Bar Light: |  | LSB200 ▼ |  | 502.0278 | LSB100 ▼ | 84
| Working distance WD in mm |  | 1500 | 184 |  | LSB150 ▼ | 134
[5 empty] | Length of light field YLF | LSB200 ▼ | 184
[5 empty] | 1519.6861 | LB125 ▼ | 103
[6 empty] | LB250 ▼ | 228
[6 empty] | LB500 ▼ | 478
Winkel Balken
[6 empty] | 16 ▼ | 16 | 16 | ●
[6 empty] | 23 ▼ | 23 | 23 | ●ׅ
[6 empty] | 44 ▼ | 44 | 44 | ●ׅׅ
Spot 3W | [5 empty] | 48x19 ▼ | 19 | 48 | ◌
| Beam angle in ° | ●ׅׅׅ | 17 ▼ | 17 | Diagonal light field DLF
| Working distance WD in mm |  | 1000 |  | 298.902 | 10 ▼ | 10 | ●
[6 empty] | 12 ▼ | 12 | ●ׅׅׅ
[6 empty] | 14 ▼ | 14 | ●
[6 empty] | 17 ▼ | 17 | ●ׅׅׅ
[6 empty] | 23 ▼ | 23 | ○
[6 empty] | 26 ▼ | 26 | ○
[6 empty] | 28 ▼ | 28 | ●ׅ
[6 empty] | 31 ▼ | 31 | ●ׅ
[6 empty] | 36 ▼ | 36 | ●ׅׅ
[6 empty] | 49 ▼ | 49 | ●ׅׅ
Image
| Length L |  | 700 |  | Diagonal light field Di
| Width W |  | 900 |  | 1140.1754
* This tool is intended as a practical guide to help you and is based on theoretical calculations. In practice, the values ​​may differ slightly. We therefore assume no liability for the accuracy of the calculated values.
XYLF
WDmin
WD
DLF
WD
Di
L
W
XLF
YLF
ALED
WD
DLF
WD
XYLF
WD