## ROI-Rechner von VisioCablePro
ROI (Return On Investment) Calculator
Please enter your individual data in the light grey boxes in the tables below! (instead of our example data) You can choose from four different calculation methods: § Method 1 - Calculation based on your production characteristics § Method 2 - Calculation based on your order volume § Method 3 - Calculation based on your material consumption § Method 4 - Calculation based on increased Material Prices and possible savings thereof It will automatically calculate your individual savings potential.*
| Measurement device price (e. g.) | 33000
|  |  | d2 | 15
General information about your production line |  |  | r1 | 10
|  |  | r2 | 7.5
| Product characteristics |  | PI | 3.1416
| Typical outer diameter in mm | 20 | A1 | 137.4447 | mm² | 0.00013744 | m"
| Typical wall thickness in mm | 2.5
| Wall thickness reduction in mm | 0.08 | d1 neu | 19.92
|  |  | r1 neu | 9.96
| Material characteristics |  | A2 | 134.9364 | mm² | 0.00013494 | m²
| Price in €/kg | 1.36 |  |  |  | 0.13494
| Density in g/cm³ | 1.23 | kg/m³ | 1230 | Differenz in m² | 2.5082e-06
[5 empty] | Ersparnis in m³/h | 0.030099
|  |  | m/h | 12000
Calculation method 1 ¦ Based on the production characteristics
Einsparung
| Production characteristics |  | kg/h | 37.0217
| Production speed in m/min | 200 | kg/d | 592.3477
| Production days p.a. | 255 | kg/y | 151048.6755
| Production hours per day | 16 | €/y | 205426.1987
| Number of extruder lines | 1
| Savings in € p.a. | 205426.1987
| ROI | 622.5%
| Amortization period in years | 0.16064
Calculation method 2 ¦ Based on the order volume
Order volume
| Cable length to be produced in m | 40000 | Länge in km | 40
| Orders p.a. | 170
Einsparung
| Savings in €/order | 167.8319 | m³/Auftrag | 0.10033
| Savings in € p.a. | 28531.4165 | kg/Auftrag | 123.4058
| ROI | 86.46%
| Amortization period in years | 1.1566
[8 empty] | LB500 | 478
Calculation method 3 ¦ Based on the material consumption
| Production characteristics |  | PI | 3.1416 |  |  |  | 16 | 16 | 16
| Extruder output (kg/h) | 520 | r1 AR | 10
| Extruder runtime (h/day) | 16 | r2 IR | 7.5
| Production days p.a. | 255 | r3 IR kleinere Wand | 7.58
| Material flow rate p.a. in € | 2885376
[5 empty] | 137.4447 | mm²
| Material savings in % | 2.757% |  |  | 133.6547 | mm²
| Material savings in € p.a. | 79563.831
| ROI | 241.1%
| Amortization period in years | 0.41476
Calculation method 4 ¦ Increased Material Prices and possible savings thereof |  |  | Pi |  | 3.1416
|  |  | Höhe / Länge in m | 5000 | 500000 | cm
| Order volume |  | ADM in mm | 20 | 2 | cm
| Cable length in m | 5000 | IDM | 15 | 1.5
|  |  | IDM Einpsarung | 15.16 | 1.516
| Material prices |  | V normal |  | 687223.393 | cm
| Old price before granulate shortage in €/kg (value from above (general information)) | 1.36 | V einsparung |  | 668273.3061 | cm³
| New current price in €/kg | 1.5 | Dichte g/cm³ | 1.23 | 845284.7734 | g
| Material price old for the produced cable in € | 1149.5873 |  | 1.23 | 821976.1665
| Material price new for the produced cable in € | 1267.9272
| Higher Material expenses in € | 118.3399
| Material price with lowered tolerance in € | 1232.9642
| Price difference / Material savings in € | 34.9629 | Kilo Material |  | 845.2848 | kg
| Savings of higher material prices in % | 29.54% | Kilo Material mit Einsparung |  | 821.9762 | kg
|  |  | Preis pro Kilo neu | 1.5 | 1.5
* This tool is intended as a practical guide to help you and is based on theoretical calculations. In practice, the values may differ slightly. We therefore assume no liability for the accuracy of the calculated values. |  |  | Gesamtpreis alte Rohstoffpreise |  | #REF!
|  |  | Gesamtpreis neue Rohstoffpreise |  | 1267.9272
|  |  | Gesamtpreis mit Einsparung |  | 1232.9642